## Sheet1
Estimate the Annual Probability of Exceedance using the Second-Order Hazard Fit and Bilinear Demand-Intensity Model
[10 empty] | Mean | -0.53124 |  | -0.13139 |  | 0.82 | 0
Input Parameters |  |  | Incorporation of Uncertainty |  |  | Performance Evaluation |  |  |  | Std. Dev. | 0.29633 |  | 0.096794 |  | 0.82 | 1
θC | 0.3 | Median Capacity | βCR | 0.2 | Capacity aleatory uncertainty | λLS (x10-3) | 0.084732 | MAFE (Bilinear model) |  | Median | 0.58787 |  | 0.87687
slim | 0.82 | Limit intensity value [g] | βCU | 0.2 | Capacity epistemic uncertainty | λLS (x10-3) | 0.052484 | MAFE (Part 1 only) | 1.6144
|  |  | βDR | 0.42 | Demand aleatory uncertainty | λLS (x10-3) | 0.051746 | MAFE (Part 2 only) | 1.6375 | s | f1(s) | F1(s) | f2(s) | F2(s)
Second-Order Hazard Model Parameters |  |  | βDU | 0.3 | Demand epistemic uncertainty |  |  |  |  | 0.041 | 9.5573e-17 | 1.2767e-19 | 3.8617e-216 | 4.8384e-220
H(s)=k0exp(-k1lns-k2ln2s) |  |  | βTOT2 | 0.3464 | Total uncertainty |  |  |  |  | 0.0615 | 5.4681e-12 | 1.2866e-14 | 1.4626e-162 | 3.1672e-166
k0 | 4e-05 | Hazard model parameter | [7 empty] | 0.082 | 4.1709e-09 | 1.4922e-11 | 3.6136e-129 | 1.1696e-132
k1 | 3 | Hazard model parameter | Computation of Terms | [6 empty] | 0.1025 | 3.7506e-07 | 1.8813e-09 | 6.5697e-106 | 2.9333e-109
k2 | 0.5 | Hazard model parameter | φ'1 | 0.74651 | Equation 30 |  |  |  |  | 0.123 | 9.7212e-06 | 6.4932e-08 | 1.2843e-88 | 7.517e-92
|  |  | φ'2 | 0.97295 | [5 empty] | 0.1435 | 0.00011341 | 9.7357e-07 | 3.3572e-75 | 2.4866e-78
Demand-Intensity Model - Proposed |  |  | μ1 | -0.53124 | Equation 33 |  |  |  |  | 0.164 | 0.00076539 | 8.2289e-06 | 1.8124e-64 | 1.6556e-67
θ=asb |  |  | μ2 | -0.13139 | [5 empty] | 0.1845 | 0.0034843 | 4.6007e-05 | 1.0933e-55 | 1.2078e-58
a1 | 0.22 | Part 1 coefficient | σ1 | 0.29633 | Equation 32 |  |  |  |  | 0.205 | 0.011824 | 0.00018886 | 2.2297e-48 | 2.9337e-51
a2 | 0.36 | Part 2 coefficient | σ2 | 0.096794 | [5 empty] | 0.2255 | 0.032028 | 0.00061131 | 3.2901e-42 | 5.0929e-45
b1 | 1.01 | Part 1 exponent | F1(slim) | 0.86929 | Equation 34 |  |  |  |  | 0.246 | 0.072673 | 0.0016415 | 6.0445e-37 | 1.0898e-39
b2 | 3.53 | Part 2 exponent | dF1 | 0.86929 | Part 1 weighting |  |  |  |  | 0.2665 | 0.1431 | 0.0037948 | 2.0606e-32 | 4.292e-35
Error | -0.0013667 | Mismatch in demand at slim | F2(slim) | 0.24422 | Equation 34 |  |  |  |  | 0.287 | 0.2511 | 0.0077663 | 1.7611e-28 | 4.2089e-31
θlim | 0.18004 | Demand at transition | dF2 | 0.75578 | Part 2 weighting |  |  |  |  | 0.3075 | 0.40067 | 0.014375 | 4.7576e-25 | 1.2971e-27
smed,1 | 1.3595 | Intensity at median capacity (Part 1 model) | G1(smed) | 5.2484e-05 | Equation 29 |  |  |  |  | 0.328 | 0.59062 | 0.024471 | 4.8718e-22 | 1.5082e-24
smed,2 | 0.94966 | Intensity at median capacity (Part 2 model) | G2(smed) | 5.1746e-05 | [5 empty] | 0.3485 | 0.81442 | 0.038823 | 2.1856e-19 | 7.6515e-22
smed | 0.94966 | Intensity at median capacity | [7 empty] | 0.369 | 1.0611 | 0.058019 | 4.8283e-17 | 1.9052e-19
H(smed,1) | 1.5188e-05 | MAFE of median Intensity (Part 1 model) | [7 empty] | 0.3895 | 1.317 | 0.082391 | 5.7792e-15 | 2.5634e-17
H(smed,2) | 4.6642e-05 | MAFE of median Intensity (Part 2 model) | [7 empty] | 0.41 | 1.5676 | 0.11198 | 4.0557e-13 | 2.0176e-15
H(smed) | 4.6642e-05 | MAFE of median Intensity | [7 empty] | 0.4305 | 1.7993 | 0.14653 | 1.7823e-11 | 9.9276e-14
[10 empty] | 0.451 | 2.001 | 0.18555 | 5.1846e-10 | 3.229e-12
[10 empty] | 0.4715 | 2.1643 | 0.22831 | 1.0462e-08 | 7.2798e-11
[10 empty] | 0.492 | 2.2845 | 0.27399 | 1.5247e-07 | 1.1846e-09
[10 empty] | 0.5125 | 2.3599 | 0.32167 | 1.6609e-06 | 1.4408e-08
[10 empty] | 0.533 | 2.3915 | 0.37044 | 1.3933e-05 | 1.3498e-07
[10 empty] | 0.5535 | 2.3826 | 0.41944 | 9.2378e-05 | 1.0002e-06
[10 empty] | 0.574 | 2.3378 | 0.46788 | 0.00049516 | 5.9978e-06
[10 empty] | 0.5945 | 2.2629 | 0.51509 | 0.0021889 | 2.9706e-05
[10 empty] | 0.615 | 2.1639 | 0.5605 | 0.0081207 | 0.00012372
[10 empty] | 0.6355 | 2.0465 | 0.60368 | 0.025681 | 0.00044031
[10 empty] | 0.656 | 1.9165 | 0.64432 | 0.07019 | 0.0013582
[10 empty] | 0.6765 | 1.7787 | 0.6822 | 0.16784 | 0.0036787
[10 empty] | 0.697 | 1.6376 | 0.71722 | 0.35504 | 0.0088508
[10 empty] | 0.7175 | 1.4967 | 0.74935 | 0.67096 | 0.019118
[10 empty] | 0.738 | 1.3588 | 0.77861 | 1.1429 | 0.037433
[10 empty] | 0.7585 | 1.2263 | 0.80509 | 1.7688 | 0.067038
[10 empty] | 0.779 | 1.1006 | 0.82893 | 2.5055 | 0.11072
[10 empty] | 0.7995 | 0.98294 | 0.85028 | 3.2694 | 0.16995
[10 empty] | 0.82 | 0.87387 | 0.86929 | 3.9539 | 0.24422
[10 empty] | 0.8405 | 0.7737 | 0.88616 | 4.4558 | 0.33081
[10 empty] | 0.861 | 0.68244 | 0.90107 | 4.7024 | 0.42515
Intensity | λ |  | Plot the demand-intensity model | [6 empty] | 0.8815 | 0.59989 | 0.9142 | 4.6687 | 0.52168
0.05 | 0.0036007 |  | Intensity | Demand | [5 empty] | 0.902 | 0.52567 | 0.92573 | 4.3788 | 0.61481
0.1 | 0.0028234 |  | 0 | 0 | [5 empty] | 0.9225 | 0.45933 | 0.93581 | 3.8946 | 0.69988
0.2 | 0.0013693 |  | 0.082 | 0.017594 | [5 empty] | 0.943 | 0.40032 | 0.94461 | 3.2964 | 0.77371
0.3 | 0.00071768 |  | 0.164 | 0.035434 | [5 empty] | 0.9635 | 0.34806 | 0.95227 | 2.6638 | 0.8348
0.4 | 0.00041074 |  | 0.246 | 0.053366 | [5 empty] | 0.984 | 0.30198 | 0.95892 | 2.0613 | 0.88314
0.5 | 0.00025166 |  | 0.328 | 0.07136 | [5 empty] | 1.0045 | 0.26148 | 0.96469 | 1.5317 | 0.91982
0.6 | 0.00016253 |  | 0.41 | 0.089399 | [5 empty] | 1.025 | 0.22601 | 0.96968 | 1.0957 | 0.94658
0.7 | 0.00010943 |  | 0.492 | 0.10747 | [5 empty] | 1.0455 | 0.19503 | 0.97399 | 0.75634 | 0.9654
0.8 | 7.6204e-05 |  | 0.574 | 0.12558 | [5 empty] | 1.066 | 0.16805 | 0.9777 | 0.50492 | 0.97819
0.9 | 5.4566e-05 |  | 0.656 | 0.14371 | [5 empty] | 1.0865 | 0.14461 | 0.9809 | 0.32666 | 0.9866
1 | 4e-05 |  | 0.738 | 0.16187 | [5 empty] | 1.107 | 0.12429 | 0.98365 | 0.20519 | 0.99197
2 | 3.9322e-06 |  | 0.82 | 0.18004 | [5 empty] | 1.1275 | 0.10671 | 0.98602 | 0.12536 | 0.9953
3 | 8.1023e-07 | [8 empty] | 1.148 | 0.091526 | 0.98804 | 0.074617 | 0.99731
4 | 2.3909e-07 |  | 0.82 | 0.17868 | [5 empty] | 1.1685 | 0.078432 | 0.98978 | 0.043336 | 0.99849
|  |  | 0.902 | 0.25014 | [5 empty] | 1.189 | 0.067159 | 0.99127 | 0.024594 | 0.99917
0.94966 | 2.3909e-07 |  | 0.984 | 0.34008 | [5 empty] | 1.2095 | 0.057465 | 0.99255 | 0.013656 | 0.99955
0.94966 | 4.6642e-05 |  | 1.066 | 0.45111 | [5 empty] | 1.23 | 0.04914 | 0.99364 | 0.0074292 | 0.99976
0.05 | 4.6642e-05 |  | 1.148 | 0.586 | -0.0013667 |  |  |  |  | 1.2505 | 0.041998 | 0.99457 | 0.0039641 | 0.99988
|  |  | 1.23 | 0.7476
|  |  | 1.312 | 0.93888
|  |  | 1.394 | 1.1629
|  |  | 1.476 | 1.4229
|  |  | 1.558 | 1.7221
|  |  | 1.64 | 2.064
|  |  | 0.82 | 0
|  |  | 0.82 | 2.064
|  |  | 0.3 | 0
|  |  | 0.3 | 0.94966
|  |  | 0 | 0.94966